## Sheet1
Name | Pin | Description
GP0
GP1
GND
GP2
GP3
GP4
GP5
GND
GP6
GP7
LED indicator GREEN | GP8 | If green light is lit up the area is clear
LED indicator RED | GP9 | If red light is lit up the area is not clear
GND
Step Motor IN1 | GP10 | Allows the step motor to pivot back and forth
Step Motor IN2 | GP11 | Allows the step motor to pivot back and forth
Step Motor IN3 | GP12 | Allows the step motor to pivot back and forth
Step Motor IN4 | GP13 | Allows the step motor to pivot back and forth
GND
Servo | GP14 | Controls the steering of the car
ESC | GP15 | Controls the motor of the car
Positive rail(right) | VBUS | Powers small components(ultrasonic sensor)
VSS
Negative rail(right) | GND | Used as ground for all components
3V3_EN
3V3
ADC_VREF
GP28_A2
AGND
GP27_A1
GP26_A0
RUN
GP22
GND
GP21
GP20
GP19
IR Sensor | GP18 | Sends light signals to to detect obstacles. Used for rear obstacle detection
GND
Ultrasonic Sensor Trigger | GP17 | Sends the ultrasonic pulse
Ultrasonic Sensor Echo | GP16 | Recieves the returning ultrasonic signal